## Power Loss
Note: In order for the design file to work
Version 2.1 | [10 empty] | in local region.
1. Go to File, then Option.
Power Loss Calculation | [9 empty] | 2. Select Advance.
Part Munber | AP62300T | [8 empty] | 3. Unselect Use System separator
Switching Frequency | 750 | kHz |  | On Time | 377.5225 | ns
Input Voltage (4.2V-18V) | 12 | V |  | Duty Cycle | 0.28314
Output Voltage (0.765V-7V) | 3.3 | V |  | Effective Output Resistance | 11 | Ohm
Output Current | 0.3 | A | [7 empty] | 4. Change to local Decimal/Thousand separator to "." or ","
|  |  |  | Iupper,rms | 0.16698 | A |  |  |  | 5. Click OK.
OUTPUT INDUCTOR |  |  |  | Ilower,rms | 0.2657 | A
Inductor Current Ripple Ratio (∆I/ILOAD) | 8 | %
Recommended Inductor | 10.2639 | uH |  | Current Ripple | 0.319 | Ap-p
Output Inductor (Isat > 5A) | 10 | uH |  | Output Voltage Ripple | 12.2283 | mVp-p |  | Conduction Loss | Switching Loss
DCR | 282 | mOhm |  |  |  |  | Upper MOSFET | 0.0017576 | 0.045067
[7 empty] | Lower MOSFET | 0.0025436 | 0.066701
OUTPUT CAPACITOR | [6 empty] | Driver |  | 0.0015
Number of Output Capacitor | 1 |  |  | Soft Start Time | 1 | ms | Output Inductor | 0.034946 | 0.00081193
Capacitance (Each) | 5 | uF |  | Mode | GND (PFM) |  | Ouput Cap. ESR | 4.24e-05
ESR (Each) | 5 | mOhm
|  |  |  | Css | Css=VCC | nF
UPPER MOSFET |  |  |  | R1 | 33.2503 | kΩ
Rds,on | 63.0344 | mOhm |  | R2 | 10 | kΩ
LOWER MOSFET
Rds,on | 36.0296 | mOhm |  | Thermal Resistance, θja | 70 | °C/Watt
|  |  |  | Ambient Temperature, TA | 25 | °C
Total Loss | 0.21333 | Watts |  | Jucntion Temperature, TJ | 33.2298 | °C
Efficiency | 82.2719 | % |  | Power Dissipation in IC | 0.11757 | W
AP62150
UPPER MOSFET | [6 empty] | AP62200
Rds,on | 63.0344 | mOhm |  |  |  |  | AP62201
Vd | 1.2 | V |  |  |  |  | AP62200T
Qrr | 0.3 | nC |  |  |  |  | AP62250
Qg | 0.2 | nC |  |  |  |  | AP62300
Cgs | 0.79322 | nF | Rdson*Cgs | 50 | mOhm*nF |  | AP62301
Coss | 0.63457 | nF | Rdson*Coss | 40 | mOhm*nF |  | AP62300T
Tr | 3 | ns | Switching time of upper MOSFET from OFF to ON |  |  |  | AP62400
Tf | 3 | ns | Switching time of upper MOSFET from ON to OFF |  |  |  | AP62401
n | 1 |  | Number of upper MOSFETs |  |  |  | AP62400T
Pcon | 0.0017576 | W | Upper MOSFETs conduction loss = (Irms.upper)^2*Rds/n
Psw_on | 0.0018968 | W | Upper MOSFETs turn-ON switching loss = Vin*(Iout-Irip/2)*Tr*Fsw/2
Psw_off | 0.0062033 | W | Upper MOSFETs turn-OFF switching loss = Vin*(Iout+Irip/2)*Tf*Fsw/2
Pdiode | 0.0027 | W | Upper MOSFET diode reverse recovery loss = n*Vin*Fsw*Qrr
Pcap | 0.034267 | W | MOSFET output capacitance loss = n*Coss*(Vin)^2*Fsw/2
Pupper | 0.046825 | W | Total upper MOSFETs Power loss
LOWER MOSFET
Rds,on | 36.0296 | mOhm
Vd | 1.2 | V
Qrr | 0.3 | nC
Qg | 0.2 | nC
Cgs | 1.3877 | nF | Rdson*Cgs | 50 | mOhm*nF
Coss | 1.1102 | nF | Rdson*Coss | 40 | mOhm*nF
Td_on | 10 | ns | Dead time for UGATE OFF to LGATE ON
Td_off | 10 | ns | Dead time for LGATE ON to UGATE OFF
n | 1 |  | Number of lower MOSFETs
Pcon | 0.0025436 | W | Lower MOSFET conduction loss = (Irms.lower)^2*Rds/n
Pdiode | 0.0054 | W | Body diode conduction loss = Vd*Fsw*[ (Iout+Irip/2) * Td_on+ (Iout-Irip/2) * Td_off]
Pdiode_QRR | 0.00135 | W | Lower MOSFET diode reverse recovery loss = n*Vin*Fsw*Qrr/2
Pcap | 0.059951 | W | MOSFET output capacitance loss = n*Coss*(Vin)^2*Fsw/2
Plower | 0.069244 | W | Total lower MOSFETs Power loss
DRIVER POWER LOSS
Vgs,u | 5 | V
Vgs,l | 5 | V
Iq | 5 | mA | Quiescent Current
Pdr,up | 0.00075 | W | Upper MOSFET driver loss = n*Vgs1*Fsw*Qg.up
Pdr,low | 0.00075 | W | Lower MOSFET driver loss = n*Vgs2*Fsw*Qg.low
LDO | 0.035 | W | LDO Loss = (Vin-V_LDO)*Iq
Pdriver | 0.0615 | W | Total driver power loss
OUTPUT INDUCTOR LOSS
Pcore | 0.00081193 | W | Inductor core loss
Pcon | 0.034946 | W | Inductor conduction loss = (Irms)^2*DCR
Pind | 0.035757 | W | Total inductor loss
OUTPUT CAPACITOR LOSS
Pesr | 4.24e-05 | W | ESR Conduction Loss
Total Loss | 0.21333 | W
Efficiency | 82.2719 | %

## Efficiency Summary
PWM Efficiency Summary
Min Current | 0.001 | A | DCM-CCM Boundary | 0.1595 | A
Max Current | 0.3 | A
[13 empty] | 800kHz, Rdson 66m/36m |  |  | 720kHz, 4.2uH 20m | 800kHz, Rdson 59m/26m | Measured 12Vin/5Vout
Output Current | Total Power Loss | Efficiency | Losses in Upper MOSFET | Losses in Lower MOSFET | Driver Loss | Inductor Loss | Capactor Loss | [5 empty] | Output Current | Efficiency |  | Efficiency | Efficiency | Iout | Efficiency
0.001 | 0.070016 | 4.501 | 0.013972 | 0.020747 | 0.025502 | 0.009753 | 4.2409e-05 | [5 empty] | 0.001 | 6.6473 |  | 6.8353 | 6.319 | 0.0002703 | 0.66825
0.001299 | 0.070066 | 5.7654 | 0.013992 | 0.020775 | 0.025503 | 0.0097541 | 4.2411e-05 | [5 empty] | 0.001299 | 22.1226 |  | 22.6391 | 21.2018 | 0.00024986 | 0.61917
0.001598 | 0.070115 | 6.9949 | 0.014012 | 0.020802 | 0.025503 | 0.0097553 | 4.2414e-05 | [5 empty] | 0.001598 | 33.1505 |  | 33.8086 | 31.9568 | 0.0013093 | 3.166
0.002196 | 0.070215 | 9.3553 | 0.014052 | 0.020858 | 0.025505 | 0.0097577 | 4.2419e-05 | [5 empty] | 0.002196 | 47.8189 |  | 48.5477 | 46.4593 | 0.0023675 | 5.5851
0.002794 | 0.070315 | 11.5925 | 0.014093 | 0.020914 | 0.025506 | 0.0097603 | 4.2424e-05 | [5 empty] | 0.002794 | 57.1302 |  | 57.8345 | 55.7844 | 0.0034471 | 7.9421
0.003392 | 0.070417 | 13.7159 | 0.014134 | 0.02097 | 0.025507 | 0.0097632 | 4.2429e-05 | [5 empty] | 0.003392 | 63.5641 |  | 64.2201 | 62.2828 | 0.0044587 | 10.0377
0.00399 | 0.070518 | 15.7339 | 0.014175 | 0.021027 | 0.025508 | 0.0097662 | 4.2434e-05 | [5 empty] | 0.00399 | 68.2744 |  | 68.8788 | 67.0693 | 0.0055095 | 12.1084
0.00698 | 0.071038 | 24.4855 | 0.014382 | 0.021314 | 0.025515 | 0.0097845 | 4.2459e-05 | [5 empty] | 0.00698 | 80.4717 |  | 80.8761 | 79.58 | 0.0065882 | 14.1574
0.01296 | 0.072131 | 37.2221 | 0.014811 | 0.021912 | 0.025529 | 0.0098366 | 4.2509e-05 | [5 empty] | 0.01296 | 88.4945 |  | 88.7043 | 87.905 | 0.0076272 | 16.0227
0.01894 | 0.0733 | 46.0242 | 0.01526 | 0.022545 | 0.025543 | 0.0099093 | 4.2559e-05 | [5 empty] | 0.01894 | 91.4799 |  | 91.5883 | 91.0253 | 0.0086827 | 17.85
0.02492 | 0.074562 | 52.4471 | 0.015732 | 0.023215 | 0.025558 | 0.010014 | 4.2559e-05 | [5 empty] | 0.02492 | 92.971 |  | 93.0037 | 92.59 | 0.0097393 | 19.5894
0.0309 | 0.075915 | 57.3236 | 0.016227 | 0.023925 | 0.025574 | 0.010146 | 4.2659e-05 | [5 empty] | 0.0309 | 93.8084 |  | 93.7661 | 93.4703 | 0.019255 | 32.4944
0.04585 | 0.079657 | 65.5107 | 0.017577 | 0.025897 | 0.025619 | 0.010522 | 4.2785e-05 | [5 empty] | 0.04585 | 94.5913 |  | 94.2326 | 94.2835 | 0.029773 | 42.6223
0.0608 | 0.084071 | 70.4714 | 0.019123 | 0.028205 | 0.02567 | 0.01103 | 4.2911e-05 | [5 empty] | 0.0608 | 94.6585 |  | 94.7998 | 94.3541 | 0.039286 | 49.4838
0.07575 | 0.089334 | 73.6719 | 0.020919 | 0.03094 | 0.025732 | 0.011699 | 4.3036e-05 | [5 empty] | 0.07575 | 95.1511 |  | 95.3063 | 94.9483 | 0.049842 | 55.3734
0.10565 | 0.10311 | 77.1756 | 0.025571 | 0.038244 | 0.025895 | 0.013358 | 4.3289e-05 | [5 empty] | 0.10565 | 95.577 |  | 95.7549 | 95.5132 | 0.059356 | 59.6183
0.1206 | 0.11243 | 77.9733 | 0.028693 | 0.043266 | 0.026008 | 0.014414 | 4.3415e-05 | [5 empty] | 0.1206 | 95.6442 |  | 95.8331 | 95.6336 | 0.069937 | 63.5043
0.13555 | 0.12419 | 78.2696 | 0.032648 | 0.049724 | 0.026154 | 0.015622 | 4.3542e-05 | [5 empty] | 0.13555 | 95.6575 |  | 95.8571 | 95.6937 | 0.079432 | 66.3832
0.1505 | 0.13957 | 78.0622 | 0.037851 | 0.058334 | 0.026348 | 0.016997 | 4.3669e-05 | [5 empty] | 0.1505 | 95.6329 |  | 95.843 | 95.7115 | 0.089952 | 69.0911
0.16545 | 0.15231 | 78.1887 | 0.042072 | 0.065217 | 0.0265 | 0.018473 | 4.3796e-05 | [5 empty] | 0.16545 | 95.5808 |  | 95.8012 | 95.6983 | 0.099477 | 71.2117
0.1804 | 0.1547 | 79.3743 | 0.042568 | 0.06562 | 0.0265 | 0.019963 | 4.3923e-05 | [5 empty] | 0.1804 | 95.5081 |  | 95.7386 | 95.6619 | 0.20018 | 83.5597
0.19535 | 0.15723 | 80.3924 | 0.043073 | 0.066035 | 0.0265 | 0.021579 | 4.4051e-05 | [5 empty] | 0.19535 | 95.4196 |  | 95.6601 | 95.6078 | 0.29925 | 88.4207
0.2103 | 0.15991 | 81.2728 | 0.043586 | 0.066461 | 0.0265 | 0.023321 | 4.4178e-05 | [5 empty] | 0.2103 | 95.3188 |  | 95.5691 | 95.5396 | 0.39943 | 90.9452
0.22525 | 0.16274 | 82.039 | 0.044107 | 0.066899 | 0.0265 | 0.025188 | 4.4306e-05 | [5 empty] | 0.22525 | 95.2082 |  | 95.4683 | 95.4603 | 0.4996 | 92.1556
0.2402 | 0.16571 | 82.7091 | 0.044636 | 0.067348 | 0.0265 | 0.027182 | 4.4434e-05 | [5 empty] | 0.2402 | 95.0897 |  | 95.3594 | 95.372 | 0.59874 | 93.0434
0.25515 | 0.16883 | 83.2979 | 0.045174 | 0.067808 | 0.0265 | 0.029303 | 4.4562e-05 | [5 empty] | 0.25515 | 94.9648 |  | 95.2441 | 95.2763 | 0.69894 | 93.6245
0.2701 | 0.17209 | 83.8171 | 0.04572 | 0.068279 | 0.0265 | 0.031549 | 4.4691e-05 | [5 empty] | 0.2701 | 94.8347 |  | 95.1234 | 95.1745 | 0.79913 | 93.9573
0.28505 | 0.1755 | 84.2763 | 0.046274 | 0.068762 | 0.0265 | 0.033921 | 4.4819e-05 | [5 empty] | 0.28505 | 94.7002 |  | 94.9982 | 95.0676 | 0.89822 | 94.1188
0.3 | 0.17835 | 84.7349 | 0.046774 | 0.069273 | 0.0265 | 0.035757 | 4.4948e-05 | [5 empty] | 0.3 | 94.6031 |  | 94.9071 | 94.9941 | 0.99832 | 94.3396
[18 empty] | 1.1975 | 94.7161
Time shift | Frequency | Energy Current | D | Irip | Iup,rms | Ilos,rms | [11 empty] | 1.3978 | 94.9692
2.6499e-06 | 251.0493 | 0.001 | 0.27503 | 0.31903 | 0.048301 | 0.07842 | [11 empty] | 1.5972 | 95.1179
2.6449e-06 | 251.3648 | 0.001299 | 0.27504 | 0.31904 | 0.048305 | 0.078426 | [11 empty] | 1.7966 | 95.1916
2.6399e-06 | 251.681 | 0.001598 | 0.27504 | 0.31905 | 0.04831 | 0.078431 | [11 empty] | 1.997 | 95.236
2.63e-06 | 252.3159 | 0.002196 | 0.27506 | 0.31907 | 0.04832 | 0.078446 | [11 empty] | 2.1976 | 95.2324
2.62e-06 | 252.954 | 0.002794 | 0.27508 | 0.31909 | 0.048333 | 0.078463 | [11 empty] | 2.3918 | 95.2095
2.61e-06 | 253.5954 | 0.003392 | 0.27509 | 0.31911 | 0.048348 | 0.078484 | [11 empty] | 2.5968 | 95.1555
2.6e-06 | 254.24 | 0.00399 | 0.27511 | 0.31913 | 0.048365 | 0.078508 | [11 empty] | 2.7911 | 95.0866
2.55e-06 | 257.5128 | 0.00698 | 0.27519 | 0.31922 | 0.048479 | 0.078678 | [11 empty] | 2.996 | 95.0123
2.45e-06 | 264.3179 | 0.01296 | 0.27535 | 0.31941 | 0.048859 | 0.079262 | [11 empty] | 3.1904 | 94.9265
2.35e-06 | 271.4924 | 0.01894 | 0.27551 | 0.3196 | 0.049436 | 0.080166 | [11 empty] | 3.3956 | 94.8252
2.25e-06 | 279.0673 | 0.02492 | 0.27584 | 0.31997 | 0.050246 | 0.081413 | [11 empty] | 3.5899 | 94.7275
2.1501e-06 | 287.077 | 0.0309 | 0.27624 | 0.32044 | 0.05126 | 0.082971 | [11 empty] | 3.795 | 94.6142
1.9001e-06 | 309.2684 | 0.04585 | 0.27665 | 0.32091 | 0.054367 | 0.087912 | [11 empty] | 3.989 | 94.4815
1.6502e-06 | 335.1779 | 0.0608 | 0.27705 | 0.32138 | 0.058385 | 0.094314 | [11 empty] | 4.1945 | 94.3523
1.4002e-06 | 365.8257 | 0.07575 | 0.27787 | 0.32232 | 0.063246 | 0.10196 | [11 empty] | 4.3888 | 94.2218
9.0031e-07 | 447.6984 | 0.10565 | 0.27827 | 0.3228 | 0.074312 | 0.11968 | [11 empty] | 4.5939 | 94.0722
6.5037e-07 | 504.1087 | 0.1206 | 0.27868 | 0.32327 | 0.080499 | 0.12951 | [11 empty] | 4.7884 | 93.9241
4.0042e-07 | 576.784 | 0.13555 | 0.27908 | 0.32374 | 0.086979 | 0.13979 | [11 empty] | 4.9933 | 93.7624
1.5047e-07 | 673.9437 | 0.1505 | 0.27949 | 0.32421 | 0.093694 | 0.15044 | [11 empty] | 5.1875 | 93.5995
0 | 750 | 0.16545 | 0.27989 | 0.32468 | 0.1006 | 0.16136 | [11 empty] | 5.3926 | 93.4275
0 | 750 | 0.1804 | 0.2803 | 0.32515 | 0.10766 | 0.17252 | [11 empty] | 5.5869 | 93.2499
0 | 750 | 0.19535 | 0.28071 | 0.32562 | 0.11486 | 0.18386 | [11 empty] | 5.7921 | 93.0595
0 | 750 | 0.2103 | 0.28111 | 0.32609 | 0.12216 | 0.19536 | [11 empty] | 5.9864 | 92.8663
0 | 750 | 0.22525 | 0.28152 | 0.32656 | 0.12956 | 0.20698
0 | 750 | 0.2402 | 0.28192 | 0.32703 | 0.13703 | 0.2187
0 | 750 | 0.25515 | 0.28233 | 0.3275 | 0.14458 | 0.23051
0 | 750 | 0.2701 | 0.28274 | 0.32797 | 0.15219 | 0.2424
0 | 750 | 0.28505 | 0.28314 | 0.32844 | 0.15985 | 0.25435
0 | 750 | 0.3 | 0.275 | 0.319 | 0.16457 | 0.2672
PFM Efficiency Summary
PFM Pk Current | 1 | A | [6 empty] | V_ls_diode | 1 | V
Vout Upper | 3.3495 | V | [6 empty] | Dead Time | 5 | nsec
Iout_PFM | 0.2 | A | [6 empty] | Iq | 80 | uA
dt1 | 1.1494e-06 | second | [5 empty] | On time pulse
dt2 | 3.0303e-06 | second | [5 empty] | Off time pulse
f1 | 239250 | Hz | [5 empty] | f1=1/(dt1+dt2)
f2 | 0.48485 | Hz | [5 empty] | f2=2*Iout(I_PFM_pk/2 -Iout)/((Vout_upper-Vout)*Cout*I_PFM_pk)
P_lnd_cond | 0.0376 | W | [5 empty] | Inductor conduction loss
P_lnd_ac | 0.0094 | W | [5 empty] | Inductor conduction loss
P_hs_cond | 0.0023113 | W | [5 empty] | P_hs_cond=Rdson_hs*2*Iout*T_PFM_pk*Vout/(3*Vin)
P_hs_turn_off | 0.0017226 | W | [5 empty] | P_hs_turn_off is the ac loss = 2*Cgsp*Vin^2*Iout(Vout*(Vin-Vout)/(I_PFM_pk*L*)*tf
P_hs_gate_drive | 0.026235 | W | [5 empty] | P_hs_gate_drive is the gate driver loss = Cgshs*Vgs^2*2*Iout*Vout*(Vin-Vout)/(I_PFM_pk^2*L*Vdr)
N_ls_cond | 0.0034829 | W | [5 empty] | N_ls_cond=Rdson_ls*2*Iout*I_PFM_pk*(Vin-Vout)/(3*Vin)
N_ls_gate_drive | 0.045898 | W | [5 empty] | N_ls_gate_drive is the gate driver loss = Cgshs*Vgs^2*2*Iout*Vout*(Vin-Vout)/(I_PFM_pk^2*L*Vdr)
D_ls_diode | 0.0004785 | W | [5 empty] | N_ls_diode=V_ls_diode*Dead_time*2*Iout*Vout*(Vin-Vout)/(I_PFM_pk^2*Lout*Vin)
Cout_esr | 0.00016667 | W | [5 empty] | Cout_esr=Resr*Iout*I_PFM_pk/6
P_iq | 0.0048 | W | [5 empty] | Quiescent Power Loss=Iq*Vin
Pwr Loss Total | 0.13209 | W
Efficiency_PFM | 0.83323 | %
step | Output Iout | dt1 | dt2 | f1 | f2 | P_lnd_cond | P_lnd_ac | P_hs_cond | P_hs_turn_off | P_hs_gate_drive | N_ls_cond | N_ls_gate_drive | D_ls_diode | Cout_esr | P_iq | Efficiency
1 | 0.001 | 1.1494e-06 | 3.0303e-06 | 239250 | 0.0040323 | 0.000188 | 4.7e-05 | 1.1556e-05 | 8.613e-06 | 0.00013117 | 0.0034829 | 0.00022949 | 2.3925e-06 | 8.3333e-07 | 0.0009792 | 39.3742
3 | 0.015985 | 1.1494e-06 | 3.0303e-06 | 239250 | 0.062521 | 0.0030052 | 0.0007513 | 0.00018473 | 0.00013768 | 0.0020968 | 0.0034829 | 0.0036684 | 3.8244e-05 | 1.3321e-05 | 0.0012669 | 78.2695
5 | 0.025975 | 1.1494e-06 | 3.0303e-06 | 239250 | 0.099497 | 0.0048833 | 0.0012208 | 0.00030017 | 0.00022372 | 0.0034072 | 0.0034829 | 0.005961 | 6.2145e-05 | 2.1646e-05 | 0.0014587 | 80.3056
7 | 0.035965 | 1.1494e-06 | 3.0303e-06 | 239250 | 0.13486 | 0.0067614 | 0.0016904 | 0.00041562 | 0.00030977 | 0.0047177 | 0.0034829 | 0.0082537 | 8.6046e-05 | 2.9971e-05 | 0.0016505 | 81.2449
9 | 0.045955 | 1.1494e-06 | 3.0303e-06 | 239250 | 0.16861 | 0.0086395 | 0.0021599 | 0.00053107 | 0.00039581 | 0.0060281 | 0.0034829 | 0.010546 | 0.00010995 | 3.8296e-05 | 0.0018423 | 81.7856
11 | 0.055945 | 1.1494e-06 | 3.0303e-06 | 239250 | 0.20075 | 0.010518 | 0.0026294 | 0.00064652 | 0.00048185 | 0.0073385 | 0.0034829 | 0.012839 | 0.00013385 | 4.6621e-05 | 0.0020341 | 82.137
13 | 0.065935 | 1.1494e-06 | 3.0303e-06 | 239250 | 0.23127 | 0.012396 | 0.0030989 | 0.00076196 | 0.0005679 | 0.008649 | 0.0034829 | 0.015132 | 0.00015775 | 5.4946e-05 | 0.002226 | 82.3838
15 | 0.075925 | 1.1494e-06 | 3.0303e-06 | 239250 | 0.26019 | 0.014274 | 0.0035685 | 0.00087741 | 0.00065394 | 0.0099594 | 0.0034829 | 0.017424 | 0.00018165 | 6.3271e-05 | 0.0024178 | 82.5665
17 | 0.085915 | 1.1494e-06 | 3.0303e-06 | 239250 | 0.28748 | 0.016152 | 0.004038 | 0.00099286 | 0.00073999 | 0.01127 | 0.0034829 | 0.019717 | 0.00020555 | 7.1596e-05 | 0.0026096 | 82.7073
19 | 0.095905 | 1.1494e-06 | 3.0303e-06 | 239250 | 0.31317 | 0.01803 | 0.0045075 | 0.0011083 | 0.00082603 | 0.01258 | 0.0034829 | 0.022009 | 0.00022945 | 7.9921e-05 | 0.0028014 | 82.8191
21 | 0.1059 | 1.1494e-06 | 3.0303e-06 | 239250 | 0.33724 | 0.019908 | 0.0049771 | 0.0012238 | 0.00091207 | 0.013891 | 0.0034829 | 0.024302 | 0.00025335 | 8.8246e-05 | 0.0029932 | 82.9101
23 | 0.11589 | 1.1494e-06 | 3.0303e-06 | 239250 | 0.3597 | 0.021786 | 0.0054466 | 0.0013392 | 0.00099812 | 0.015201 | 0.0034829 | 0.026595 | 0.00027725 | 9.6571e-05 | 0.003185 | 82.9855
25 | 0.12588 | 1.1494e-06 | 3.0303e-06 | 239250 | 0.38055 | 0.023665 | 0.0059161 | 0.0014546 | 0.0010842 | 0.016512 | 0.0034829 | 0.028887 | 0.00030116 | 0.0001049 | 0.0033768 | 83.049
27 | 0.13587 | 1.1494e-06 | 3.0303e-06 | 239250 | 0.39978 | 0.025543 | 0.0063857 | 0.0015701 | 0.0011702 | 0.017822 | 0.0034829 | 0.03118 | 0.00032506 | 0.00011322 | 0.0035686 | 83.1033
29 | 0.14586 | 1.1494e-06 | 3.0303e-06 | 239250 | 0.4174 | 0.027421 | 0.0068552 | 0.0016855 | 0.0012562 | 0.019132 | 0.0034829 | 0.033472 | 0.00034896 | 0.00012155 | 0.0037604 | 83.1502
31 | 0.15585 | 1.1494e-06 | 3.0303e-06 | 239250 | 0.43341 | 0.029299 | 0.0073247 | 0.001801 | 0.0013423 | 0.020443 | 0.0034829 | 0.035765 | 0.00037286 | 0.00012987 | 0.0039522 | 83.1911
33 | 0.16584 | 1.1494e-06 | 3.0303e-06 | 239250 | 0.44781 | 0.031177 | 0.0077942 | 0.0019164 | 0.0014283 | 0.021753 | 0.0034829 | 0.038058 | 0.00039676 | 0.0001382 | 0.004144 | 83.2272
35 | 0.17583 | 1.1494e-06 | 3.0303e-06 | 239250 | 0.46059 | 0.033055 | 0.0082638 | 0.0020319 | 0.0015144 | 0.023064 | 0.0034829 | 0.04035 | 0.00042066 | 0.00014652 | 0.0043358 | 83.2591
37 | 0.18582 | 1.1494e-06 | 3.0303e-06 | 239250 | 0.47176 | 0.034933 | 0.0087333 | 0.0021473 | 0.0016004 | 0.024374 | 0.0034829 | 0.042643 | 0.00044456 | 0.00015485 | 0.0045276 | 83.2877
39 | 0.19581 | 1.1494e-06 | 3.0303e-06 | 239250 | 0.48132 | 0.036811 | 0.0092028 | 0.0022628 | 0.0016865 | 0.025685 | 0.0034829 | 0.044936 | 0.00046846 | 0.00016317 | 0.0047195 | 83.3133
41 | 0.2058 | 1.1494e-06 | 3.0303e-06 | 239250 | 0.48926 | 0.038689 | 0.0096724 | 0.0023782 | 0.0017725 | 0.026995 | 0.0034829 | 0.047228 | 0.00049236 | 0.0001715 | 0.0049113 | 83.3365
43 | 0.21579 | 1.1494e-06 | 3.0303e-06 | 239250 | 0.49559 | 0.040568 | 0.010142 | 0.0024937 | 0.0018586 | 0.028305 | 0.0034829 | 0.049521 | 0.00051627 | 0.00017982 | 0.0051031 | 83.3575
45 | 0.22578 | 1.1494e-06 | 3.0303e-06 | 239250 | 0.50031 | 0.042446 | 0.010611 | 0.0026091 | 0.0019446 | 0.029616 | 0.0034829 | 0.051813 | 0.00054017 | 0.00018815 | 0.0052949 | 83.3767
47 | 0.23577 | 1.1494e-06 | 3.0303e-06 | 239250 | 0.50341 | 0.044324 | 0.011081 | 0.0027246 | 0.0020306 | 0.030926 | 0.0034829 | 0.054106 | 0.00056407 | 0.00019647 | 0.0054867 | 83.3943
49 | 0.24576 | 1.1494e-06 | 3.0303e-06 | 239250 | 0.5049 | 0.046202 | 0.01155 | 0.00284 | 0.0021167 | 0.032237 | 0.0034829 | 0.056399 | 0.00058797 | 0.0002048 | 0.0056785 | 83.4104
51 | 0.25575 | 1.1494e-06 | 3.0303e-06 | 239250 | 0.50478 | 0.04808 | 0.01202 | 0.0029555 | 0.0022027 | 0.033547 | 0.0034829 | 0.058691 | 0.00061187 | 0.00021312 | 0.0058703 | 83.4253
53 | 0.26573 | 1.1494e-06 | 3.0303e-06 | 239250 | 0.50305 | 0.049958 | 0.01249 | 0.0030709 | 0.0022888 | 0.034858 | 0.0034829 | 0.060984 | 0.00063577 | 0.00022145 | 0.0060621 | 83.4391
55 | 0.27572 | 1.1494e-06 | 3.0303e-06 | 239250 | 0.4997 | 0.051836 | 0.012959 | 0.0031864 | 0.0023748 | 0.036168 | 0.0034829 | 0.063276 | 0.00065967 | 0.00022977 | 0.0062539 | 83.4519
57 | 0.28571 | 1.1494e-06 | 3.0303e-06 | 239250 | 0.49474 | 0.053714 | 0.013429 | 0.0033018 | 0.0024609 | 0.037478 | 0.0034829 | 0.065569 | 0.00068357 | 0.0002381 | 0.0064457 | 83.4638
59 | 0.2957 | 1.1494e-06 | 3.0303e-06 | 239250 | 0.48817 | 0.055593 | 0.013898 | 0.0034173 | 0.0025469 | 0.038789 | 0.0034829 | 0.067862 | 0.00070747 | 0.00024642 | 0.0066375 | 83.4749
61 | 0.30569 | 1.1494e-06 | 3.0303e-06 | 239250 | 0.47998 | 0.057471 | 0.014368 | 0.0035327 | 0.002633 | 0.040099 | 0.0034829 | 0.070154 | 0.00073138 | 0.00025475 | 0.0068293 | 83.4852
63 | 0.31568 | 1.1494e-06 | 3.0303e-06 | 239250 | 0.47019 | 0.059349 | 0.014837 | 0.0036482 | 0.002719 | 0.04141 | 0.0034829 | 0.072447 | 0.00075528 | 0.00026307 | 0.0070212 | 83.495
65 | 0.32568 | 1.1494e-06 | 3.0303e-06 | 239250 | 0.45877 | 0.061227 | 0.015307 | 0.0037636 | 0.002805 | 0.04272 | 0.0034829 | 0.07474 | 0.00077918 | 0.0002714 | 0.007213 | 83.5041
67 | 0.33567 | 1.1494e-06 | 3.0303e-06 | 239250 | 0.44575 | 0.063105 | 0.015776 | 0.003879 | 0.0028911 | 0.044031 | 0.0034829 | 0.077032 | 0.00080308 | 0.00027972 | 0.0074048 | 83.5127
69 | 0.34566 | 1.1494e-06 | 3.0303e-06 | 239250 | 0.43111 | 0.064983 | 0.016246 | 0.0039945 | 0.0029771 | 0.045341 | 0.0034829 | 0.079325 | 0.00082698 | 0.00028805 | 0.0075966 | 83.5207
71 | 0.35565 | 1.1494e-06 | 3.0303e-06 | 239250 | 0.41486 | 0.066861 | 0.016715 | 0.0041099 | 0.0030632 | 0.046651 | 0.0034829 | 0.081617 | 0.00085088 | 0.00029637 | 0.0077884 | 83.5284
73 | 0.36564 | 1.1494e-06 | 3.0303e-06 | 239250 | 0.397 | 0.068739 | 0.017185 | 0.0042254 | 0.0031492 | 0.047962 | 0.0034829 | 0.08391 | 0.00087478 | 0.0003047 | 0.0079802 | 83.5356
75 | 0.37563 | 1.1494e-06 | 3.0303e-06 | 239250 | 0.37752 | 0.070618 | 0.017654 | 0.0043408 | 0.0032353 | 0.049272 | 0.0034829 | 0.086203 | 0.00089868 | 0.00031302 | 0.008172 | 83.5424
77 | 0.38562 | 1.1494e-06 | 3.0303e-06 | 239250 | 0.35643 | 0.072496 | 0.018124 | 0.0044563 | 0.0033213 | 0.050583 | 0.0034829 | 0.088495 | 0.00092258 | 0.00032135 | 0.0083638 | 83.5489
79 | 0.39561 | 1.1494e-06 | 3.0303e-06 | 239250 | 0.33373 | 0.074374 | 0.018593 | 0.0045717 | 0.0034073 | 0.051893 | 0.0034829 | 0.090788 | 0.00094648 | 0.00032967 | 0.0085556 | 83.5551
81 | 0.4056 | 1.1494e-06 | 3.0303e-06 | 239250 | 0.30942 | 0.076252 | 0.019063 | 0.0046872 | 0.0034934 | 0.053204 | 0.0034829 | 0.093081 | 0.00097039 | 0.000338 | 0.0087474 | 83.5609
83 | 0.41559 | 1.1494e-06 | 3.0303e-06 | 239250 | 0.28349 | 0.07813 | 0.019532 | 0.0048026 | 0.0035794 | 0.054514 | 0.0034829 | 0.095373 | 0.00099429 | 0.00034632 | 0.0089392 | 83.5665
85 | 0.42558 | 1.1494e-06 | 3.0303e-06 | 239250 | 0.25595 | 0.080008 | 0.020002 | 0.0049181 | 0.0036655 | 0.055824 | 0.0034829 | 0.097666 | 0.0010182 | 0.00035465 | 0.009131 | 83.5718
87 | 0.5 | 1.1494e-06 | 3.0303e-06 | 239250 | 0 | 0.094 | 0.0235 | 0.0057782 | 0.0043065 | 0.065587 | 0.0034829 | 0.11475 | 0.0011963 | 0.00041667 | 0.01056 | 83.6047